## Read Me
Lumostage Stage Configurator — Measurement Verification
Transcribed from Darcy's completed field sheet (scanned PDF, Sept 28 2026). Built to check numbers, not to be the source of truth.
How to use this
Blue text | Copied exactly as Darcy wrote it — including units as written, even where that looks like inches in a feet column.
Black text | Calculated from the blue value via formula — change the blue cell and it recalculates.
Yellow highlight | Needs your eyes before this number gets used. Ambiguous unit, missing value, or a number that doesn't reconcile with another one on the sheet.
Start with the 'Flags Summary' tab | Every yellow item across every section, in one list, so you're not hunting sheet by sheet.
Unit conversions used
Panels → feet | panel count × 0.5m × 3.28084 ft/m (see Constants tab)
Feet-inches → decimal feet | feet + (inches ÷ 12)

## Flags Summary
Flags Summary — everything worth your eyes before these numbers get used
Section | Field | Issue | Suggested Action
1. Main Volume Wall | Arc angle vs panel count | 50° achieved by 36 panels implies ≈68ft radius — unusually large; the two figures may not both be correct. | Confirm arc angle and panel count against the physical wall, or against known radius.
1. Main Volume Wall | Footing height | Written 6¾" in a field labeled ft. | Confirm inches (0.56ft) vs feet (6.75ft) reading.
2. Rolling Walls | Track type | Both walls answered 'Free-rolling', not the expected straight/curved. | Ask Darcy whether this means the rail is straight (free-rolling along it) or something else.
2. Rolling Walls | Max travel ~100ft | Approximate (~) and unusually long for a rolling wall's travel distance. | Confirm actual figure and whether it's rail length or something else.
2. Rolling Walls | Wall B = ditto | B's values were written as ditto marks matching A. | Confirm B is truly identical to A, not just abbreviated on the sheet.
3. Ceiling | Height off ground vs adjustable max | 24ft height off ground is above the stated 20ft adjustable max. | Clarify whether 24ft is a separate rest height, or one of the two numbers is a transcription error.
3. Ceiling | 'Position in volume' | Field added by hand, left blank. | Ask Darcy what this was meant to capture and get the value.
4. Stage Deck | Height 13" | Written in a field labeled ft — read as inches. | Confirm 1.08ft (13in) vs 13ft.
4. Stage Deck | LED wall vs deck overhang note | Stated ~2.5" overhang doesn't match the calculated ~4.8" from the other figures given (5m vs 16ft). '6ft' reference also unclear. | Get exact figures from Darcy rather than relying on the note's arithmetic.
5. Subway Car | Interior ceiling height (concave) | Ceiling is slightly concave — 6'8" center vs ~6'7 3/8" near door. | Use the near-door figure for door-adjacent interior camera/eyeline checks.
5. Subway Car | Door count | Answered as '2 double sliding doors' rather than a plain count. | Confirm this covers all doors on that side and both are the same size.
6. Station Platform | Height off ground — all 3 versions | Not filled in for v1, v2, or v3. | Get this measurement — needed for camera/eyeline work relative to the platform.
7. Rooftop Set | Length/width — all versions | Not filled in for v1 or v2; v3 not started. | Get footprint dimensions for at least v1 and v2.
7. Rooftop Set | 'Variable based on deck choice' | Suggests rooftop footprint depends on which platform/deck it pairs with, not a fixed per-version size. | Confirm — this may mean the schema should derive rooftop size from the paired platform rather than storing it independently.
8. Door Box | Brick or stucco note | v1 notes 'brick side or stucco side' — could mean two finish variants of one box. | Confirm whether this is one box with a material choice, or should be two catalog variants.
8. Door Box | v2, v3 | Not started. | Fill in when those sizes are settled.
10. Sketch (page 3) | Entire diagram | Freehand sketch with no title/legend identifying what it depicts or how its labels map to catalog elements. | Confirm with Darcy directly what this sketch shows before using any of its numbers.

## Constants
Constants used in conversion formulas
Meters to feet | 3.2808
Panel size (m) | 0.5
Panel size (ft) | 1.6404

## 1. Main Volume Wall
Field | As Written | Interpreted Value | Flag / Note
Panels high | 10 | 16.4042
Panels wide across curve | 36 | 59.0551 | Interpreted value is ARC LENGTH along the curve, not radius or chord.
Arc angle achieved (°) | 50 | 0.87266 | Implied radius = arc length ÷ angle(rad), computed in row 5. Cross-check against the physical wall's known radius if there is one.
→ Implied radius (ft) |  | 67.6722 | ≈68 ft radius (≈136 ft diameter) if 50° and 36 panels are both correct — that's a very large volume. Worth sanity-checking both numbers against each other.
Footing height off ground | 6 3/4" | 0.5625 | Written as 6¾" (inches) in a field labeled ft. Interpreted as inches (0.56 ft), which lines up with the sheet's own ~7in/0.58ft estimate. If Darcy meant 6.75 ft, that's a very tall footing — confirm.

## 2. Rolling Walls
Wall # | Panels High | Panels Wide | Height (ft) | Width (ft) | Track (as written) | Max Travel (as written) | Max Travel (ft) | Stowed Position | Flag / Note
A | 8 | 10 | 13.1234 | 16.4042 | Free-rolling | ~100 ft | 100 | in volume | Track answered 'Free-rolling' rather than straight/curved — may describe caster freedom rather than rail geometry. ~100ft travel is long for a rolling wall — confirm.
B | 8 | 10 | 13.1234 | 16.4042 | " (ditto — same as A) | " (ditto — same as A) | 100 | " (ditto — same as A) | Ditto marks in original — transcribed as matching Wall A. Confirm B truly matches A exactly.

## 3. Ceiling
Field | As Written | Interpreted Value | Flag / Note
Panels long | 8 | 13.1234
Panels wide | 10 | 16.4042
Height off ground (ft) | 24 | 24 | This is ABOVE the adjustable max of 20ft entered below — see flag.
Fixed or adjustable? | Adjustable
Min height (ft) | 4 | 4
Max height (ft) | 20 | 20 | 24ft 'height off ground' exceeds this 20ft max — one of the two numbers is likely wrong, or 'height off ground' is a separate rest/default height outside the adjustable range.
'Position in volume' (added field) | — not filled in — |  | Darcy added this as a field on the sheet but left it blank. Follow up on what it should capture.

## 4. Stage Deck
Field | As Written | Interpreted Value | Flag / Note
Height | 13" | 1.0833 | Written 13" (inches) in a field labeled ft. Interpreted as inches (1.08 ft) — plausible for a low caster deck. If Darcy meant 13 ft, that's an unusually tall riser — confirm.
Length | 16 | 16
Depth | 4 | 4
Note: casters | Heavy duty casters
Note: LED wall vs deck length | "LED wall is longer than deck: 6ft vs 5m (16'5"), overhang of approx. 2.5\"" |  | As written, the math doesn't quite reconcile: 5m ≈ 16'5" (16.4ft) vs 16ft deck length gives ≈4.8" overhang by calculation, not the ~2.5" stated. The '6ft' reference is also unclear against the 16ft deck length above. Worth confirming the exact figures with Darcy directly.

## 5. Subway Car
Field | As Written | Feet | Inches | Interpreted (ft) | Flag / Note
Exterior length | 36'2" | 36 | 2 | 36.1667
Exterior width | 8'6" | 8 | 6 | 8.5
Exterior height | 9'8" | 9 | 8 | 9.6667
Interior floor-to-ceiling height | 6'8" | 6 | 8 | 6.6667 | Ceiling noted as slightly concave — see row 6 for the lower figure near the door.
→ Interior height near door | 6'7 3/8" | 6 | 7.375 | 6.6146 | Use this figure, not row 5, for eyeline checks near the door — ceiling curves down slightly toward the door.
Window sill height from floor | 37" |  |  | 3.0833 | Written as inches (37") in a field labeled ft — an unambiguous read given the magnitude; converts to 3'1".
Door opening width | 48" |  |  | 4 | Written as inches; converts to 4 ft.
Door opening height | 6'3" | 6 | 3 | 6.25
Number of doors per side | 2 double sliding doors |  |  |  | Answered descriptively rather than as a count. Interpreted as 2 double-sliding door units per side — confirm this is the total, and that both are the same size.

## 6. Station Platform
Version | Length (ft) | Width (ft) | Height off ground (ft) | Notes | Flag
v1 | 24 | 16 | — not filled in — | One side — for use with physical train set | Height off ground missing — needed for camera/eyeline placement relative to platform.
v2 | 24 | 20 | — not filled in — | Two side, full length | Height off ground missing — needed for camera/eyeline placement relative to platform.
v3 | 16 | 20 | — not filled in — | Two side, removable | Height off ground missing — needed for camera/eyeline placement relative to platform.

## 7. Rooftop Set
Version | Length (ft) | Width (ft) | Parapet As Written | Parapet (ft) | Notes | Flag
v1 | — not filled in — | — not filled in — | 15 3/4" | 1.3125 | low, out-of-code style | Length/width not filled in. Parapet written with inch mark; matches Notes tab entry — confident it's inches (1.31ft), not feet.
v2 | — not filled in — | — not filled in — | 40 1/2" | 3.375 | w/ brick wall parapet | Length/width not filled in. Parapet as inches (3.38ft) — matches Notes tab entry.
v3 | — not filled in — | — not filled in — |  |  |  | Not started.
(extra note, no version #) |  |  |  |  | variable based on deck choice | Reads as an architecture note, not a missing number: rooftop footprint may be meant to derive from whichever platform/deck it's paired with, rather than being fixed per version. Worth confirming before locking the catalog schema — may need rooftop dimensions to reference the paired platform instead of standing alone.

## 8. Door Box
Version | As Written | Feet (L/W/H) | Interpreted (ft) | Notes | Flag
v1 — Length | 12'1" | 12 + 1/12 | 12.0833 | brick side or stucco side | Note suggests two finish options for the same box — confirm that's a visual/material variant, not two different-sized versions.
v1 — Width | 4'4" | 4 + 4/12 | 4.3333
v1 — Height | 10'2" | 10 + 2/12 | 10.1667
v2 | — not filled in — |  |  |  | Not started.
v3 | — not filled in — |  |  |  | Not started.

## 9. Notes (as written)
Item (as written) | Note (as written) | Cross-reference | Flag
roof parapets | low - 15 3/4" | Matches Rooftop Set v1 parapet — confirms the inches reading.
4 brick wall | brick - 40 1/2" | Matches Rooftop Set v2 parapet — confirms the inches reading. | Label '4 brick wall' is odd phrasing — possibly shorthand for 'w/ brick wall', matching v2's note. Confirm.

## 10. Sketch (page 3)
Freehand diagram at the bottom of page 3 — subject not labeled.
Transcribed measurements below. Recommend confirming with Darcy what this diagram actually depicts before using any of these numbers — it isn't clear whether it maps to the main wall, rolling walls, or something else entirely.
Label on sketch | As Written | Interpreted (ft) | Position on sketch
Overall span | 38 ft | 38 | Top of sketch, spanning the full width
Arc height/radius | 16 ft | 16 | Vertical label under the arc apex
Left offset | 10'9" | 10.75 | Left edge to the center box
Center box — width | 16'6" | 16.5 | Bottom of the central box
Center box — height | 13'8" | 13.6667 | Right side of the central box
Left-side element | 16 ft (approx label position) | 16 | Thin vertical rectangle, far left
Right-side element | 4 ft | 4 | Thin vertical rectangle, far right